## MS 92 RON
Parameter | Min | Max | Unit / Remarks
Appearance | - | - | Bright, Clear, free from water and suspended impurities
Colour | - | - | Undyed
Odour | - | - | Marketable
Specific Gravity @ 60/60°F | 0.72 | 0.775 | -
Research Octane Number (RON) | 92 | - | -
Reid Vapour Pressure @ 37.8°C | - | 10 | kPa
Sulphur Content | - | 10 | ppm
Copper Strip Corrosion at 50°C, for 3-hrs. | - | 1 | rating
Existent Gum | - | 5 | mg/100ml
Induction period (No break down) | 360 | - | min
Doctor test | - | - | Negative
Oxygen Content | - | 2.7 | %
Methanol | - | 3 | %
Ethanol | - | 5 | %
Olefins | - | 18 | %
Aromatics | - | 35 | %
Benzene | - | 1 | %
Lead Contents | - | 0.005 | g/L
Manganese Content | - | 2 | mg/L
Iron (Fe) Content | 92 | - | -
I.B.P. | - | -
10% Recovery | - | 80 | °C
50% Recovery | - | 125 | °C
90% Recovery | - | 180 | °C
End Point | - | 205 | °C
Residue | - | 2 | %

## MS 95 RON
Parameter | Min | Max | Unit / Remarks
Appearance | - | - | Bright, Clear, free from water and suspended impurities
Colour | - | - | Undyed
Odour | - | - | Marketable
Specific Gravity @ 60/60°F | 0.72 | 0.775 | -
Research Octane Number (RON) | 95 | - | -
Reid Vapour Pressure @ 37.8°C | - | 10 | kPa
Sulphur Content | - | 10 | ppm
Copper Strip Corrosion at 50°C, for 3-hrs. | - | 1 | rating
Existent Gum | - | 5 | mg/100ml
Induction period (No break down) | 360 | - | min
Doctor test | - | - | Negative
Oxygen Content | - | 2.7 | %
Methanol | - | 3 | %
Ethanol | - | 5 | %
Olefins | - | 18 | %
Aromatics | - | 35 | %
Benzene | - | 1 | %
Lead Contents | - | 0.005 | g/L
Manganese Content | - | 2 | mg/L
Iron (Fe) Content | - | - | No Iron
I.B.P. | - | -
10% Recovery | - | 80 | °C
50% Recovery | - | 125 | °C
90% Recovery | - | 180 | °C
End Point | - | 205 | °C
Residue | - | 2 | %

## JET A1
Parameter | Min | Max | Unit / Remarks
Appearance | - | - | Bright & Clear
Colour Saybolt | - | - | Reported
Total Acidity | - | 0.015 | mgKOH/g
Aromatics | - | 25 | Vol.%
Total Sulphur | - | 0.3 | Wt.%
Initial Boiling Point | - | - | Reported
10% Recovery at | - | 205 | °C
50% Recovery at | - | - | Reported
90% Recovery at | - | - | Reported
End Point | - | 300 | °C
Residue | - | 1.5 | Vol.%
Loss | - | 1.5 | Vol.%
Flash Point (Abel) | 38 | - | °C
Density at 15°C | 0.775 | 0.84 | Kg/L
Freezing Point | - | -47 | °C
Specific Energy (Calorific Value) | 42.8 | - | MJ/Kg
Smoke Point | 25 | - | mm
Copper Strip Corrosion at 100°C, for 2-hrs | - | 1 | rating
Doctor Test | - | - | Negative
Existent Gum | - | 7 | mg/100ml
Microseparometer (MSEP) | 85 | - | rating

## HSD
Parameter | Min | Max | Unit / Remarks
Colour ASTM | - | 2.5 | -
Con. Carbon on 10% Residue | - | 0.1 | Wt%
Density at 15°C | 0.82 | 0.86 | Kg/L
Sulphur Content | - | 10 | ppm
I.B.P. | - | - | °C
10% Recovery | - | - | °C
50% Recovery | - | - | °C
95% Recovery | - | 360 | °C
Flash Point (PMCC) | 66 | - | °C
Cloud Point | - | 5 | °C
Pour Point | - | 0 | °C
Kinematic Viscosity at 40°C | 1.6 | 5.5 | cSt
Centane Index (calculated) | 46 | - | -
Copper Strip Corrosion at 100°C, for 3 hrs | - | 1 | rating
Ash Content | - | 0.01 | Wt%
Sediment by Extraction | - | 0.01 | Wt%
Total Acid Number | - | 0.5 | mg KOH/gm
Strong Acid Number | - | - | Nil
Water Content | - | 0.05 | Vol.%
Conductivity | 50 | - | pS/m
Lubricity (wear scar diameter wsd 1.4 at 60°C) | - | 460 | µm